## Sheet1
module name | offset address | register name | field | type | signal name | default value | description
apb_cfg | 0x00 | mc_en | [0] | RW | mc_en | 1'b0 | memory control enable signal, the last configuration signal
|  |  | [31:1] | reserved | reserved | reserved | reserved
| 0x04 | axi2array_rw_prio | [1:0] | RW | axi2array_rw_prio | 2'b00 | axi to array read/write priority: 00: read priority 01: write priority 10: round robin 11: reserved
|  |  | [31:24] | reserved | reserved | reserved | reserved
| 0x08 | array_timing_0 | [7:0] | RW | array_tRAS | 8'h10 | the minimum duration of array_cs_n being in a low-level signal
|  |  | [15:8] | RW | array_tRP | 8'h06 | precharge time
|  |  | [23:16] | RW | array_tRC | 8'h16 | the time between two falling edges of array_cs_n
|  |  | [31:24] | RW | reserved | reserved | reserved
| 0x0C | array_timing_1 | [7:0] | RW | array_tRCD_WR | 8'h7 | write RCD time
|  |  | [15:8] | RW | array_tRCD_RD | 8'h7 | read RCD time
|  |  | [23:16] | RW | array_tWR | 8'h06 | write recover time
|  |  | [31:24] | RW | array_tRTP | 8'h03 | read to precharge time
| 0x10 | array_rf_period_0 | [24:0] | RW | array_rf_period_0 | 25'h16E3600 | array refresh period 0(60ms)
|  |  | [31:25] | reserved | reserved | reserved | reserved
| 0x14 | array_rf_period_1 | [24:0] | RW | array_rf_period_1 | 25'h1312D00 | array refresh period 1(50ms)
|  |  | [31:25] | reserved | reserved | reserved | reserved
| 0x18 | array_rf_period_sel | [0] | RW | array_rf_period_sel | 1'b0 | array refresh period select: 0: array_rf_period_0 1: array_rf_period_1
|  |  | [31:1] | reserved | reserved | reserved | reserved